## How To Use
You will only need to fill out the main ecu and pdm sheets (M150 ECU and PDM 30) For any other devices that you want pinouts for such as GPS, Engine harness, sensors, etc you will copy from the induvidual connector template and paste it in another sheet. | Created By: Raheel Farouk Contact raheelfarouk@pitt.edu / raheelfarouk@gmail.com for queries
*In progress version
For after you copy the template(Image shown above) You only need to fill out the Pin column, which is the pin muber of the connector and the Destination Column which will have either "ECU" or "PDM" in the beginning so that the sheet can determine where to get the vales from. ALL OTHER CELLS AUTOPOPULATE based on the main sheet

## Induvidual Connector Template
Conn |  |  |  |  | Name: | EC1
Pin | Destination | AWG | Primary Colour | Secondary Colour | REPEAT? | Function | Notes
a | ECU A01 | 22 | White | Blue | White Blue | AT5 | 0 | 22
b | ECU A02 | 22 | White | Brown | White Brown | AT6 | 0
c | ECU A03 | 22 | Green | Yellow | Green Yellow | AV15 | HFI_Out_15
d | ECU A04 | 22 | White | Red | White Red | AV16 | 0
| ECU A05 | 22 | Blue | Green | Blue Green | AV17 | 0
| ECU A06 | 22 | x | x | x x | IGN_LS9 | 0
| ECU A07 | 22 | x | x | x x | IGN_LS10-LS IGN 10 | 0
| ECU A08 | 22 | x | x | x x | IGN_LS11-LS IGN 11 | 0
| ECU A09 | 22 | x | x | x x | IGN_LS12-LS IGN 12 | 0
| ECU A10 | 22 | Orange | Orange | Orange Orange | SEN_5V_C1 - Sensor 5V C | 0
| ECU A11 | 22 | Gray | Green | Gray Green | LA_NB1 | 0
| ECU A12 | 22 | Black | White | Black White | LA_NB2 | 0
| ECU A13 | 22 | Green | Orange | Green Orange | KNOCK3 | 0
| ECU A14 | 22 | White | Orange | White Orange | KNOCK4 | 0
| ECU A15 | 22 | x | x | x x | DIG2-Digital Input 2 | 0
| ECU A16 | 22 | x | x | x x | DIG3-Digital Input 3 | 0
| ECU A17 | 22 | x | x | x x | DIG4-Digital Input 4 | 0
| ECU A18 | 22 | Orange | Orange | Orange Orange | SEN_5V0_C2-Sensor 5V C | 0

## M150 ECU
Conn |  |  |  |  | Name: | M150 ECU
Pin | Destination | AWG | Primary Colour | Secondary Colour | REPEAT? | Function | Notes | ECU Pin Name
A01 |  | 22 | White | Blue | White Blue | AT5 |  |  | Air Intake Temp
A02 |  | 22 | White | Brown | White Brown | AT6 |  |  | Fuel Temp
A03 |  | 22 | Green | Yellow | Green Yellow | AV15 | HFI_Out_15 |  | Fuel Pressure
A04 |  | 22 | White | Red | White Red | AV16 |  |  | Brake Temp RR
A05 |  | 22 | Blue | Green | Blue Green | AV17 |  |  | MAP
A06 |  | 22 | x | x | x x | IGN_LS9
A07 |  | 22 | x | x | x x | IGN_LS10-LS IGN 10
A08 |  | 22 | x | x | x x | IGN_LS11-LS IGN 11
A09 |  | 22 | x | x | x x | IGN_LS12-LS IGN 12 |  |  | NC
A10 |  | 22 | Orange | Orange | Orange Orange | SEN_5V_C1 - Sensor 5V C |  |  | 5V throttle sensor
A11 |  | 22 | Gray | Green | Gray Green | LA_NB1 |  |  | wind angle sensor
A12 |  | 22 | Black | White | Black White | LA_NB2 |  |  | Clutch piston length
A13 |  | 22 | Green | Orange | Green Orange | KNOCK3 |  |  | Brake temp FL
A14 |  | 22 | White | Orange | White Orange | KNOCK4 |  |  | Brake Temp RL
A15 |  | 22 | x | x | x x | DIG2-Digital Input 2
A16 |  | 22 | x | x | x x | DIG3-Digital Input 3
A17 |  | 22 | x | x | x x | DIG4-Digital Input 4
A18 |  | 22 | Orange | Orange | Orange Orange | SEN_5V0_C2-Sensor 5V C |  |  | 5V Engine Harness
A19 |  | 22 | Orange | Orange | Orange Orange | SEN_5V0_B2-Sensor 5V B |  |  | 5V Subframe left wheel
A20 |  | 22 | x | x | x x | LIN - LIN bus |  |  | NC
A21 |  | 22 | Dark Yellow | Gray | Dark Yellow Gray | RS232_RX- RS232 Recieve |  |  | GPS
A22 |  | 22 | Dark Yellow | Purple | Dark Yellow Purple | RS232_RX- RS232 Transmit |  |  | GPS
A23 |  | 22 | x | x | x x | DIG1
A24 |  | 22 | Black | Black | Black Black | BAT_NEG3 |  |  | Batt Neg
A25 |  | 22 | Black | Black | Black Black | BAT_NEG4 |  |  | Batt Neg
A26 |  | 22 | Brown | Brown | Brown Brown | SEN_0V_C1 |  |  | 0V Throttle Sensor
A27 |  | 22 | Brown | Brown | Brown Brown | SEN_0V_C2 |  |  | 0V Engine Sensor
A28 |  | 22 | x | x | x x | CAN3_HI
A29 |  | 22 | x | x | x x | CAN3_LOW
A30 |  | 22 | x | x | x x | CAN2_HI
A31 |  | 22 | x | x | x x | CAN2_LOW
A32 |  | 22 | Black | Black | Black Black | BAT_NEG5 |  |  | Batt neg
A33 |  | 22 | Brown | Brown | Brown Brown | SEN_0V_B1 |  |  | 0v subframe left wheel
A34 |  | 22 | Brown | Brown | Brown Brown | SEN_0V_A1 |  |  | FR Wheel 0v
B1 |  | 22 | White | White | White White | OUT_HB9 - Half Bridge Out 9 |  |  | Up Shift Solenoid
B2 |  | 22 | Gray | Gray | Gray Gray | OUT_HB10 - Half Bridge Out 10 |  |  | Down Shift Solenoid
B3 |  | 22 | x | x | x x | UDIG8 - Universal Digital Input 8 |  |  | NC
B4 |  | 22 | Yellow | Black | Yellow Black | UDIG9 - Universal Digital Input 9 |  |  | WS - FR
B5 |  | 22 | Yellow | Blue | Yellow Blue | UDIG10 - Universal Digital Input 10 |  |  | WS - FL
B6 |  | 22 | Yellow | Red | Yellow Red | UDIG11 - Universal Digital Input 11 |  |  | WS - RR
B7 |  | 22 | Yellow | Green | Yellow Green | UDIG12 - Universal Digital Input 12 |  |  | WS - RL
B8 |  | 22 | x | x | x x | INJ_LS5 - Low Side Injector 5 |  |  | NC
B9 |  | 22 | x | x | x x | INJ_LS3 - Low Side Injector 3 |  |  | NC
B10 |  | 22 | Green | Red | Green Red | AV9 - Analogue Voltage Input 9 | HFI_Out_09 |  | Oil Pressure
B11 |  | 22 | White | Black | White Black | AV10 - Analogue Voltage Input 10 | HFI_Out_10 |  | Brake Temp - FR
B12 |  | 22 | White | Brown | White Brown | AV11 - Analogue Voltage Input 11 | HFI_Out_11 |  | APPS
B13 |  | 18 | Red | Red | Red Red | BAT_POS
B14 |  | 22 | x | x | x x | INJ_LS6 |  |  | NC
B15 |  | 22 | x | x | x x | INJ_LS4 |  |  | NC
B16 |  | 22 | White | Red | White Red | AV12 | HFI_Out_12 |  | APPS
B17 |  | 22 | Brown | Green | Brown Green | AV13 | HFI_Out_13 |  | E Throttle Signal pin 6 main
B18 |  | 22 | Brown | Purple | Brown Purple | AV14 | HFI_Out_14 |  | E Throttle Signal pin 5 tracking
B19 |  | 22 | Red | Red | Red Red | BAT_POS
B20 |  | 18 | black | black | black black | OUT_HB7 - (Half Bridge ) |  |  | Ethrottle -
B21 |  | 18 | red | red | red red | OUT_HB8 - (Half Bridge ) |  |  | Ethrottle +
B22 |  | 22 | x | x | x x | INJ_PH9 (PeakHold) |  |  | NC
B23 |  | 22 | x | x | x x | INJ_PH10 |  |  | NC
B24 |  | 22 | x | x | x x | INJ_PH11 |  |  | NC
B25 |  | 22 | x | x | x x | INJ_PH12 |  |  | NC
B26 |  | 22 | Orange | x | Orange x | SEN_5V_A1 |  |  | 5V Front Right
C1 |  | 22 | Blue | Purple | Blue Purple | OUT_HB2 |  |  | Air Tank Switch
C2 |  | 22 | Orange | Orange | Orange Orange | SEN_5V_A2 |  |  | 5V Front Left
C3 |  | 22 | Blue | White | Blue White | IGN_LS1 |  |  | Ignitor 1
C4 |  | 22 | Blue | Gray | Blue Gray | IGN_LS2 |  |  | Ignitor 2
C5 |  | 22 | Blue | Yellow | Blue Yellow | IGN_LS3 |  |  | Ignitor 3
C6 |  | 22 | Blue | x | Blue x | IGN_LS4 |  |  | Ignitor 4
C7 |  | 22 | Yellow | x | Yellow x | IGN_LS5 |  |  | Relays low side drive
C8 |  | 22 | x | x | x x | IGN_LS6 |  |  | NC
C9 |  | 22 | Orange | x | Orange x | SEN_5V0_B1 |  |  | 5v Subframe right wheel
C10 |  | 22 | Black | x | Black x | BAT_NEG1 |  |  | Battery Neg
C11 |  | 22 | Black | x | Black x | BAT_NEG2 |  |  | Battery Neg
C12 |  | 22 | x | x | x x | IGN_LS7 |  |  | NC
C13 |  | 22 | x | x | x x | IGN_LS8 |  |  | NC
C14 |  | 22 | Orange | Black | Orange Black | AV1 | HFI_Out_01 |  | DPOS-FR
C15 |  | 22 | Orange | Blue | Orange Blue | AV2 | HFI_Out_02 |  | DPOS-FL
C16 |  | 22 | Orange | Red | Orange Red | AV3 | HFI_Out_03 |  | DPOS-RR
C17 |  | 22 | Orange | Green | Orange Green | AV4 | HFI_Out_04 |  | DPOS-RL
C18 |  | 22 | Red | Red | Red Red | OUT_HB1 |  |  | Oil Cooler Fan
C19 |  | 22 | Yellow | Black | Yellow Black | INJ_PH1 |  |  | Injector 1
C20 |  | 22 | Yellow | Blue | Yellow Blue | INJ_PH2 |  |  | Injector 2
C21 |  | 22 | Dark Yellow | Gray | Dark Yellow Gray | INJ_PH3 |  |  | Injector 3
C22 |  | 22 | Dark Yellow | Orange | Dark Yellow Orange | INJ_PH4 |  |  | Injector 4
C23 |  | 22 | Orange | White | Orange White | AV5 | HFI_Out_05 |  | STR-POS
C24 |  | 22 | Red | Red | Red Red | BAT_POS |  |  | Battery Pos
C25 |  | 22 | x | x | x x | INJ_PH5 |  |  | NC
C26 |  | 22 | Red | Red | Red Red | BAT_POS |  |  | Battery Pos
C27 |  | 22 | x | x | x x | INJ_PH5 |  |  | NC
C28 |  | 22 | x | x | x x | INJ_PH6 |  |  | NC
C29 |  | 22 | x | x | x x | INJ_PH7 |  |  | NC
C30 |  | 22 | x | x | x x | INJ_PH8 |  |  | NC
C31 |  | 18 | Red | Red | Red Red | OUT_HB3 |  |  | Rad Fan 1
C32 |  | 18 | Red | Red | Red Red | OUT_HB4 |  |  | Rad Fan 2
C33 |  | 18 | Black | Black | Black Black | OUT_HB5 |  |  | Clutch negative
C34 |  | 18 | Red | Red | Red Red | OUT_HB6 |  |  | Clutch Positive
D1 |  | 22 | Coax | Coax | Coax Coax | UDIG1 |  |  | SYNC (MAG Sensors)
D2 |  | 22 | Coax | Coax | Coax Coax | UDIG2 |  |  | REF (MAG Sensor) GND Sig
D3 |  | 22 | White | Black | White Black | AT1 |  |  | Engine Temp Hot
D4 |  | 22 | White | Yellow | White Yellow | AT2 |  |  | Engine Temp Cold
D5 |  | 22 | White | brown | White brown | AT3 |  |  | Oil Temp Hot
D6 |  | 22 | White | Blue | White Blue | AT4 |  |  | Oil Temp Cold
D7 |  | 22 | Brown | Blue | Brown Blue | KNOCK1 |  |  | Knock
D8 |  | 22 | x | x | x x | UDIG3
D9 |  | 22 | Gray | Gray | Gray Gray | UDIG4 |  |  | UP SHIFT Paddle
D10 |  | 22 | White | White | White White | UDIG5 |  |  | DOWN SHIFT Paddle
D11 |  | 22 | Green | Purple | Green Purple | UDIG6 |  |  | UP SHIFT Button
D12 |  | 22 | x | x | x x | BAT_BAK |  |  | NC
D13 |  | 22 | Blue | red | Blue red | KNOCK2 |  |  | gear position
D14 |  | 22 | Green | Green | Green Green | UDIG7 |  |  | DOWN SHIFT Button
D15 |  | 22 | brown | brown | brown brown | SEN_0V_A |  |  | 0v front left wheel
D16 |  | 22 | Brown | Brown | Brown Brown | SEN_0V_B2 |  |  | 0v rear left wheel
D17 |  | 22 | Green | Green | Green Green | CAN1_HI |  |  | PDM,D153,SLM,imu
D18 |  | 22 | Yellow | Yellow | Yellow Yellow | CAN1_LO |  |  | PDM,D153,SLM,imu
D19 |  | 22 | x | x | x x | SEN_6V3 |  |  | NC
D20 |  | 22 | Green | Red | Green Red | AV6 | HFI_Out_06 |  | BRKPRES-F
D21 |  | 22 | Green | Purple | Green Purple | AV7 | HFI_Out_07 |  | BRKPRES-R
D22 |  |  | Green | black | Green black | AV8 | HFI_Out_08 |  | egt
D23 |  | 22 | White | yellow | White yellow | Ethernet Tx + |  |  | Ethernet Port
D24 |  | 22 | Green | yellow | Green yellow | Ethernet Tx - |  |  | Ethernet Port
D25 |  | 22 | White | orange | White orange | Ethernet Rx + |  |  | Ethernet Port
D26 |  | 22 | Orange | white | Orange white | Ethernet Rx - |  |  | Ethernet Port
Note:

## PDM 30
Conn |  |  |  |  | Name: | PDM 30
Pin | Destination | AWG | Primary Colour | Secondary Colour | REPEAT? | Function | Notes | ECU Pin Name
A01 |  | 22 | White | Blue | White Blue | AT5 |  |  | Air Intake Temp
A02 |  | 22 | White | Brown | White Brown | AT6 |  |  | Fuel Temp
A03 |  | 22 | Green | Yellow | Green Yellow | AV15 |  |  | Fuel Pressure
A04 |  | 22 | White | Red | White Red | AV16 |  |  | Brake Temp RR
A05 |  | 22 | Blue | Green | Blue Green | AV17 |  |  | MAP
A06 |  | 22 | x | x | x x | IGN_LS9
A07 |  | 22 | x | x | x x | IGN_LS10-LS IGN 10
A08 |  | 22 | x | x | x x | IGN_LS11-LS IGN 11
A09 |  | 22 | x | x | x x | IGN_LS12-LS IGN 12 |  |  | NC
A10 |  | 22 | Orange | Orange | Orange Orange | SEN_5V_C1 - Sensor 5V C |  |  | 5V throttle sensor
A11 |  | 22 | Gray | Green | Gray Green | LA_NB1 |  |  | wind angle sensor
A12 |  | 22 | Black | White | Black White | LA_NB2 |  |  | Clutch piston length
A13 |  | 22 | Green | Orange | Green Orange | KNOCK3 |  |  | Brake temp FL
A14 |  | 22 | White | Orange | White Orange | KNOCK4 |  |  | Brake Temp RL
A15 |  | 22 | x | x | x x | DIG2-Digital Input 2
A16 |  | 22 | x | x | x x | DIG3-Digital Input 3
A17 |  | 22 | x | x | x x | DIG4-Digital Input 4
A18 |  | 22 | Orange | Orange | Orange Orange | SEN_5V0_C2-Sensor 5V C |  |  | 5V Engine Harness
A19 |  | 22 | Orange | Orange | Orange Orange | SEN_5V0_B2-Sensor 5V B |  |  | 5V Subframe left wheel
A20 |  | 22 | x | x | x x | LIN - LIN bus |  |  | NC
A21 |  | 22 | Dark Yellow | Gray | Dark Yellow Gray | RS232_RX- RS232 Recieve |  |  | GPS
A22 |  | 22 | Dark Yellow | Purple | Dark Yellow Purple | RS232_RX- RS232 Transmit |  |  | GPS
A23 |  | 22 | x | x | x x | DIG1
A24 |  | 22 | Black | Black | Black Black | BAT_NEG3 |  |  | Batt Neg
A25 |  | 22 | Black | Black | Black Black | BAT_NEG4 |  |  | Batt Neg
A26 |  | 22 | Brown | Brown | Brown Brown | SEN_0V_C1 |  |  | 0V Throttle Sensor
A27 |  | 22 | Brown | Brown | Brown Brown | SEN_0V_C2 |  |  | 0V Engine Sensor
A28 |  | 22 | x | x | x x | CAN3_HI
A29 |  | 22 | x | x | x x | CAN3_LOW
A30 |  | 22 | x | x | x x | CAN2_HI
A31 |  | 22 | x | x | x x | CAN2_LOW
A32 |  | 22 | Black | Black | Black Black | BAT_NEG5 |  |  | Batt neg
A33 |  | 22 | Brown | Brown | Brown Brown | SEN_0V_B1 |  |  | 0v subframe left wheel
A34 |  | 22 | Brown | Brown | Brown Brown | SEN_0V_A1 |  |  | FR Wheel 0v
B1 |  | 22 | White | White | White White | OUT_HB9 - Half Bridge Out 9 |  |  | Up Shift Solenoid
B2 |  | 22 | Gray | Gray | Gray Gray | OUT_HB10 - Half Bridge Out 10 |  |  | Down Shift Solenoid
B3 |  | 22 | x | x | x x | UDIG8 - Universal Digital Input 8 |  |  | NC
B4 |  | 22 | Yellow | Black | Yellow Black | UDIG9 - Universal Digital Input 9 |  |  | WS - FR
B5 |  | 22 | Yellow | Blue | Yellow Blue | UDIG10 - Universal Digital Input 10 |  |  | WS - FL
B6 |  | 22 | Yellow | Red | Yellow Red | UDIG11 - Universal Digital Input 11 |  |  | WS - RR
B7 |  | 22 | Yellow | Green | Yellow Green | UDIG12 - Universal Digital Input 12 |  |  | WS - RL
B8 |  | 22 | x | x | x x | INJ_LS5 - Low Side Injector 5 |  |  | NC
B9 |  | 22 | x | x | x x | INJ_LS3 - Low Side Injector 3 |  |  | NC
B10 |  | 22 | Green | Red | Green Red | AV9 - Analogue Voltage Input 9 |  |  | Oil Pressure
B11 |  | 22 | White | Black | White Black | AV10 - Analogue Voltage Input 10 |  |  | Brake Temp - FR
B12 |  | 22 | White | Brown | White Brown | AV11 - Analogue Voltage Input 11 |  |  | APPS
B13 |  | 18 | Red | Red | Red Red | BAT_POS
B14 |  | 22 | x | x | x x | INJ_LS6 |  |  | NC
B15 |  | 22 | x | x | x x | INJ_LS4 |  |  | NC
B16 |  | 22 | White | Red | White Red | AV12 |  |  | APPS
B17 |  | 22 | Brown | Green | Brown Green | AV13 |  |  | E Throttle Signal pin 6 main
B18 |  | 22 | Brown | Purple | Brown Purple | AV14 |  |  | E Throttle Signal pin 5 tracking
B19 |  | 22 | Red | Red | Red Red | BAT_POS
B20 |  | 18 | black | black | black black | OUT_HB7 - (Half Bridge ) |  |  | Ethrottle -
B21 |  | 18 | red | red | red red | OUT_HB8 - (Half Bridge ) |  |  | Ethrottle +
B22 |  | 22 | x | x | x x | INJ_PH9 (PeakHold) |  |  | NC
B23 |  | 22 | x | x | x x | INJ_PH10 |  |  | NC
B24 |  | 22 | x | x | x x | INJ_PH11 |  |  | NC
B25 |  | 22 | x | x | x x | INJ_PH12 |  |  | NC
B26 |  | 22 | Orange | x | Orange x | SEN_5V_A1 |  |  | 5V Front Right

## Induvidual Connectors
Conn |  |  |  |  | Name: | EC1
Pin | Destination | AWG | Primary Colour | Secondary Colour | REPEAT? | Function | Notes
a | ECU A10 | 22 | Orange | Orange | Orange Orange | SEN_5V_C1 - Sensor 5V C | 0
b | ECU A02 | 22 | White | Brown | White Brown | AT6 | 0
c | ECU A03 | 22 | Green | Yellow | Green Yellow | AV15 | HFI_Out_15
d | ECU A04 | 22 | White | Red | White Red | AV16 | 0
| ECU A05 | 22 | Blue | Green | Blue Green | AV17 | 0
| ECU A06 | 22 | x | x | x x | IGN_LS9 | 0
| ECU A07 | 22 | x | x | x x | IGN_LS10-LS IGN 10 | 0
| ECU A08 | 22 | x | x | x x | IGN_LS11-LS IGN 11 | 0
| ECU A09 | 22 | x | x | x x | IGN_LS12-LS IGN 12 | 0
| ECU A10 | 22 | Orange | Orange | Orange Orange | SEN_5V_C1 - Sensor 5V C | 0
| ECU A11 | 22 | Gray | Green | Gray Green | LA_NB1 | 0
| ECU A12 | 22 | Black | White | Black White | LA_NB2 | 0
| ECU A13 | 22 | Green | Orange | Green Orange | KNOCK3 | 0
| ECU A14 | 22 | White | Orange | White Orange | KNOCK4 | 0
| ECU A15 | 22 | x | x | x x | DIG2-Digital Input 2 | 0
| ECU A16 | 22 | x | x | x x | DIG3-Digital Input 3 | 0
| ECU A17 | 22 | x | x | x x | DIG4-Digital Input 4 | 0
| ECU A18 | 22 | Orange | Orange | Orange Orange | SEN_5V0_C2-Sensor 5V C | 0

## Wire Colour(Dont Use)
Blue | TRUE
Brown
Yellow
Red
Green
Orange
White
Black
Purple
Gray
Dark Yellow

## Subframe Disconnect(Dont Use)
Conn |  |  |  |  | Name: | ENGINE(EC1) |  |  |  | Conn |  |  |  |  | Name: | ENGINE (EC3)
M150 -
Pin | Destination | AWG | Wire Color | Wire Colour | REPEAT? | Function | Location |  |  | Pin | Destination | AWG | Wire Color | Wire Colour | REPEAT? | Function | Location
h | -- | -- | x | x | x x | -- | -- |  |  | A |  | 18 | Black | Black | Black Black | Ground LTC & Brake light, TT ACC | Ground LTC & Brake light, TT ACC
U | A01 | 22 | White | Blue | White Blue | Air Temp | Engine Harness |  |  | B |  | 18 | Black | Black | Black Black | Ground water pump | Ground water pump
b | A02 | 22 | White | Brown | White Brown | Fuel Temp | Engine Harness |  |  | C |  | 18 | Black | Black | Black Black | Ground coils | Ground coils
S | A03 | 22 | Green | Yellow | Green Yellow | Fuel Pres | Engine Harness |  |  | D |  | 18 | Black | Black | Black Black | Ground Rad Fan (Left) | Ground Rad Fan (Left)
i | A04 | 22 | White | Red | White Red | RR Brake Temp | Right Wheel |  |  | E |  | 18 | Black | Black | Black Black | Ground Rad Fan (Right) | Ground Rad Fan (Right)
T | A05 | 22 | Blue | Green | Blue Green | MAP | Engine Harness |  |  | F |  | 18 | x | x | x x
x | A10 | 22 | Orange | Orange | Orange Orange | 5V C1 Throttle | Engine Harness |  |  | G |  | 18 | x | x | x x | NC | NC
V | A12 | 22 | Black | Red | Black Red | Clutch Length | Engine Harness |  |  | H |  | 18 | x | x | x x
j | A14 | 22 | White | Orange | White Orange | RL Brake Temp | Left Wheel |  |  | J | C31 | 18 | Red | Red | Red Red | Rad Fan left | Rad Fan left
E | A18 | 22 | Orange | Orange | Orange Orange | 5v C2 Sensors | Engine Harness |  |  | K | A2 | 22 | Red | Red | Red Red | WS, TT, ACCL, Rear Sensors | WS, TT, ACCL, Rear Sensors
c | A19 | 22 | Orange | Orange | Orange Orange | 5v B2 left wheel | DamperPos, Brake Temp |  |  | L | C32 | 18 | Red | Red | Red Red | Rad Fan right | Rad Fan right
F | A26 | 22 | Brown | Brown | Brown Brown | 0V C1 Throttle | Engine Harness |  |  | M | A4 | 22 | Red | Red | Red Red
d | A27 | 22 | Brown | Brown | Brown Brown | 0V C2 engine Sensors | Engine Harness |  |  | N | A6 | 18 | Red | Red | Red Red | Water Pump | Water Pump
AA | A28 | 22 | Green | Green | Green Green | CAN 1 HI | LTC --> Left Wheel --> Right Wheel |  |  | P | A18 | 22 | Red | Red | Red Red | Shift Actuator 12V | Shift Actuator 12V
BB | A29 | 22 | Yellow | Yellow | Yellow Yellow | CAN 1 LO | LTC --> Left Wheel --> Right Wheel |  |  | R | A8 | 22 | x | x | x x | LTC | LTC
y | A33 | 22 | Brown | Brown | Brown Brown | 0v B1 rear right wheel | Wheel Speed, Damper Pos, Brake Temp,EGT |  |  | S | A11 | 22 | Red | Red | Red Red | Brake Light | Brake Light
t | B1 | 22 | White | White | White White | Up Shift Power | Left Wheel |  |  | T | A13 | 18 | Red | Red | Red Red | Injectors | Injectors
R | B10 | 22 | White | Green | White Green | Oil Pres | Engine Harness |  |  | U | A15 | 18 | Red | Red | Red Red | Coils (relay 1) | Coils (relay 1)
D | B17 | 22 | Brown | Green | Brown Green | E Throttle Signal pin 6 main | Engine Harness |  |  | V |  | 18 | Red | Red | Red Red
C | B18 | 22 | Brown | Purple | Brown Purple | E Throttle Signal pin 5 tracking | Engine Harness |  |  | W |  | 18 | Red | Red | Red Red | Shift Project (Power) | Shift Project (Power)
s | B2 | 22 | Gray | Gray | Gray Gray | Down Shift | Left Wheel |  |  | X |  | 18 | Black | Black | Black Black | Ground Shift Project | Ground Shift Project
A | B21 | 18 | Red | Red | Red Red | Ethrottle + | Engine Harness |  |  | Y |  | 22 | x | x | x x | NC | NC
B | B20 | 18 | Black | Black | Black Black | Ethrottle - | Engine Harness |  |  | Z |  | 22 | Red | Red | Red Red
p | B6 | 22 | Yellow | Red | Yellow Red | RR WS | Right Wheel |  |  | a |  | 22 | x | x | x x | NC | NC
n | B7 | 22 | Yellow | Green | Yellow Green | RL WS | Left Wheel |  |  | b |  | 22 | Red | Red | Red Red
u | C1 | 22 | Blue | Purple | Blue Purple | Air Tank Switch | Shifter Project (Left Wheel) |  |  | c |  | 22 | x | x | x x | NC | NC
m | C16 | 22 | Orange | Red | Orange Red | RR DPR Pos | Right Wheel |  |  | d |  | 22 | Red | Red | Red Red
k | C17 | 22 | Orange | Green | Orange Green | RL DPR Pos | Left Wheel |  |  | e |  | 22 | x | x | x x | NC | NC
L | C19 | 22 | Yellow | Black | Yellow Black | INJ 1 | Engine Harness |  |  | f |  | 22 | Red | Red | Red Red
M | C20 | 22 | Yellow | Blue | Yellow Blue | INJ 2 | Engine Harness |  |  | g |  | 22 | x | x | x x | NC | NC
N | C21 | 22 | Dark Yellow | Gray | Dark Yellow Gray | INJ 3 | Engine Harness |  |  | h |  | -- | Red | Red | Red Red
P | C22 | 22 | Dark Yellow | Orange | Dark Yellow Orange | INJ 4 | Engine Harness |  |  | i |  | 22 | x | x | x x | NC | NC
q | C33 | 22 | Black | Black | Black Black | clutch negative | Engine Harness
r | C34 | 22 | Red | Red | Red Red | clutch positive | Engine Harness | [7 empty] | Location | Length | Length(30% + 3in + 12in)
H | C4 | 22 | Blue | Gray | Blue Gray | COIL 2 | Engine Harness | [7 empty] | Engine Harness | 31 | 55.3
J | C5 | 22 | Blue | Yellow | Blue Yellow | COIL 3 | Engine Harness | [7 empty] | Left Wheel | 25.5 | 48.15
K | C6 | 22 | Blue | Blue | Blue Blue | COIL 4 | Engine Harness | [7 empty] | Right Wheel | 60 | 93
G | C8 | 22 | Blue | White | Blue White | COIL 1 | Engine Harness |  | Location | Length | Length(30% +3in)
w | C9 | 22 | Orange | Orange | Orange Orange | 5v Subframe right wheel | DamperPos, Brake Temp |  | Engine Harness | 31 | 43.3
Y | D1 (udig 1) | 22 | x | x | x x | Sync | Engine Harness |  | Left Wheel | 25.5 | 36.15
z | D15 | 22 | Brown | Brown | Brown Brown | 0v B2 rear left wheel | Wheel Speed, Damper Pos, Brake Temp, Cool H |  | Right Wheel | 60 | 81
W | D2 (udig 2) | 22 | x | x | x x | Ref | Engine Harness
g | D22 | 22 | Green | Black | Green Black | EGT | Engine Harness
e | D3 | 22 | White | Black | White Black | Coolant H | Right Radiator (Long) (To right wheel)
f | D4 | 22 | White | Yellow | White Yellow | Coolant L | Left Radiator (To Left Wheel)
a | D7 | 22 | Brown | Blue | Brown Blue | Knock | Engine Harness
v | D8 | 22 | Blue | Red | Blue Red | Gear Pos | Left Wheel
X | Ground tab at ecu | 22 | x | x | x x | Shield - Ref | Engine Harness
Z | Ground tab at ecu | 22 | x | x | x x | Shield - Sync | Engine Harness
CC |  |  | x | x
DD |  |  | x | x
EE |  |  | x | x
FF |  |  | x | x
GG |  |  | x | x
HH |  |  | x | x
[5 empty] | Location | Length | Length(30% +3in)
[5 empty] | Engine Harness | 31 | 43.3
[5 empty] | Left Wheel | 25.5 | 36.15
[5 empty] | Right Wheel | 60 | 81
55Pin | Size | Color | Function | Source | Source Pin | Destination | Destination Pin | Notes |  | 32Pin | Size | Length | Color | Function | Source | Source Pin | Destination | Destination Pin | Note
A | 18 | red | Ethrottle + | ECU | B20 | Engine Harness | i |  |  | A | 18 |  | Black | Ground LTC & Brake light, TT ACC | Chassis Ground |  | LTC, Brake Light | 1 | Splice to 18, 22, 22, 22 (LTC (35in), Brake Liight Left Wheel (45in), Tire Temps (LW/RW))
B | 18 | black | Ethrottle - | ECU | B21 | Engine Harness | j |  |  | B | 18 | 40" | Black | Ground water pump | Chassis Ground |  | Water Pump | 1 | (Run Through the Left Wheel to pump)
C | 22 | Brown/Purple | E Throttle Signal pin 5 tracking | ECU | B18 | Engine Harness | n |  |  | C | 18 | 40" | Black (SPLICE) | Ground coils | Chassis Ground |  | Ign4 | 5&6 | Spice to 2-18awg (To IGN4 through the engine harness)
D | 22 | Brown/Green | E Throttle Signal pin 6 main | ECU | B17 | Engine Harness | k |  |  | D | 18 | 40" | Black | Ground Rad Fan (Left) | Chassis Ground |  | Rad Fan (Left) | 2 | (Comes out of the Left Wheel)
E | 22 | Orange | 5v C2 Sensors | ECU | A18 | Engine Harness | L | A18 |  | E | 18 | 75" | Black | Ground Rad Fan (Right) | Chassis Ground |  | Rad Fan (Right) | 2 | (Comes out of the Right Wheel)
F | 22 | brown | 0V C1 Throttle | ECU | A26 | Engine Harness | p | A26 |  | F | 18
G | 22 | Blue/White | COIL 1 | ECU | A06 (IGN 09) | Engine Harness | 1 |  |  | G | 18 |  |  | NC
H | 22 | Blue/Gray | COIL 2 | ECU | A07 (IGN10) | Engine Harness | 2 |  |  | H | 18
J | 22 | Blue/Yellow | COIL 3 | ECU | A08 (IGN11) | Engine Harness | 3 |  |  | J | 18 | 40" | Red | Rad Fan left | ECU | C31 | Rad Fan (Left) | 1 | (Through Left Wheel Node)
K | 22 | Blue | COIL 4 | ECU | A09 (IGN12) | Engine Harness | 4 |  |  | K | 22 | 2@28" 2@61" | Red | WS, TT, ACCL, Rear Sensors | PDM | A2 | 12V Sensor Splice |  | (2 to the Left Wheel, 2 to the Right Wheel) Splice to 4- 22awg
L | 22 | Yellow/Black | INJ 1 | ECU | C19 | Engine Harness | d |  |  | L | 18 |  | Red | Rad Fan right | ECU | C32 | Rad Fan (Right) | 1 | (Through Right Wheel Node)
M | 22 | Yellow/Blue | INJ 2 | ECU | C20 | Engine Harness | c |  |  | M | 22 | 35" | Red |  | PDM | A4 |  |  | (Through left Wheel Node)
N | 22 | Ugly Yellow/Grey | INJ 3 | ECU | C21 | Engine Harness | b |  |  | N | 18 | 40" | Red | Water Pump | PDM | A6 | Water Pump | 2 | (Run with Engine node and come out separate line)
P | 22 | Ugly Yellow/Orange | INJ 4 | ECU | C22 | Engine Harness | a |  |  | P | 22 | 35" | Red | Shift Actuator 12V | PDM | A18 | Shift solenoid |  | Goes to Mech project, powered anytime the car is on for Cap charging
R | 22 | Green/Red | Oil Pres | ECU | B10 | Engine Harness | X |  |  | R | 22 | 35" |  | LTC | PDM | A8 | LTC | 4 | (Through left Wheel Node)
S | 22 | Green/Yellow | Fuel Pres | ECU | A03 | Engine Harness | W |  |  | S | 22 | 45" | Red | Brake Light | PDM | A11 | Brake Light | 2 | (Through left Wheel Node)
T | 22 | Blue/Green | MAP | ECU | A05 | Engine Harness | Y |  |  | T | 18 | 39" | Red | Injectors | PDM | A13 | Engine Harness | r | (Through Engine Node)
U | 22 | White/Blue | Air Temp | ECU | A01 | Engine Harness | Z |  |  | U | 18 | 45" | Red | Coils (relay 1) | PDM | A15 | Engine Harness | m | From Coil relay to Engine harness, spliced in engine harness to each
V | 22 | Black/White | Clutch Length | ECU | A12 | Engine Harness |  |  |  | V | 18 |  | Red
W | 22 | SingleCon | Ref | ECU | D2 (udig 2) | Engine Harness | R |  |  | W | 18 | 35" | Red | Shift Project (Power) |  |  |  |  | Goes to the Upshift and Downshift positive of solenoid (left wheel)
X | 22 | Shield | Shield - Ref | Chassis Ground | Ground tab at ecu | Engine Harness | P |  |  | X | 18 |  | Black | Ground Shift Project | Chassis Ground |  | Shift Project |  | Ground for micro, and solenoid.
Y | 22 | SingleCon | Sync | ECU | D1 (udig 1) | Engine Harness | S |  |  | Y | 12 |  |  | NC
Z | 22 | Shield | Shield - Sync | Chassis Ground | Ground tab at ecu | Engine Harness | N |  |  | Z | 18 |  | Red
a | 22 | Brown/Blue | Knock | ECU | D7 | Engine Harness | T |  |  | a | 12 |  |  | NC
b | 22 | White/Brown | Fuel Temp | ECU | A02 | Engine Harness | V |  |  | b | 18 |  | Red
c | 22 | Orange | 5v B2 left wheel | ECU | A19 | DamperPos, Brake Temp | splice 2-22awg | A19 |  | c | 12 |  |  | NC
d | 22 | Brown | 0V C2 engine Sensors | ECU | A27 | Engine Harness | M | A27 |  | d | 18 |  | Red
e | 22 | White/Black | Coolant H | ECU | D3 | Right Radiator (Long) (To right wheel) | 1 |  |  | e | 12 |  |  | NC
f | 22 | White/Yellow | Coolant L | ECU | D4 | Left Radiator (To Left Wheel) | 1 | 50" |  | f | 18 |  | Red
g | 22 | Green/black | EGT | ECU | D22 | Engine Harness |  |  |  | g | 12 |  |  | NC
h | -- | -- | -- | -- | -- | -- | -- |  |  | h | 18 |  | Red
i | 22 | White/Red | RR Brake Temp | ECU | A04 | Right Wheel |  |  |  | i | 12 |  |  | NC
j | 22 | White/Orange | RL Brake Temp | ECU | A14 | Left Wheel
k | 22 | Orange/Green | RL DPR Pos | ECU | C17 | Left Wheel
m | 22 | orange/red | RR DPR Pos | ECU | C16 | Right Wheel
n | 22 | Yellow/Green | RL WS | ECU | B7 | Left Wheel
p | 22 | Yellow/Red | RR WS | ECU | B6 | Right Wheel
q | 22 | Black | clutch negative | ECU | C33 | Engine Harness
r | 22 | Red | clutch positive | ECU | C34 | Engine Harness
s | 22 | Gray | Down Shift | ECU | B2 | Left Wheel
t | 22 | White | Up Shift Power | ECU | B1 | Left Wheel
u | 22 | blue/purple | Air Tank Switch | ECU | C1 | Shifter Project (Left Wheel)
v | 22 | blue/red | Gear Pos | ECU | D8 | Left Wheel
w | 22 | Orange | 5v Subframe right wheel | ECU | C9 | DamperPos, Brake Temp | splice 2-22awg | C9
x | 22 | orange | 5V C1 Throttle | ECU | A10 | Engine Harness | q | A10
y | 22 | Brown | 0v B1 rear right wheel | ECU | A26 | Wheel Speed, Damper Pos, Brake Temp,EGT | splice 5-22awg | 28"
z | 22 | Brown | 0v B2 rear left wheel | ECU | D15 | Wheel Speed, Damper Pos, Brake Temp, Cool H | splice 5-22awg | 61"
AA | 22 | Green | CAN 1 HI | ECU | A28 | LTC --> Left Wheel --> Right Wheel
BB | 22 | Yellow | CAN 1 LO | ECU | A29 | LTC --> Left Wheel --> Right Wheel
CC | 18
DD | 18
EE | 22
FF | 22
GG | 22
HH | 22